## 13
CG Calculator
QUARTER CHORD IS 0,0 NOW; updated 10/8 to match XFLR5
Final Values | Adjustable Inputs | Fixed Input | Check | Approximation
For reference: front of nose is -55
https://www.grc.nasa.gov/WWW/K-12/airplane/acg.html
Item | Weight (lbf) | X dist from (0,0) reference point (in) | X moment (lb*in) | Z dist from (0,0) reference point (in) | Z moment (lb*in)
Propeller | 5 | -21 | -105 | -10 | -50
Wings | 10 | 3 | 30 | 0.23 | 2.3
Fuselage + Struts | 20 | 15 | 300 | -7 | -140
Tail | 2 | 50 | 100 | -6 | -12
Control System Motors/Instrumentation | 5 | 0 | 0 | -11 | -55
Front Landing Gear | 2.5 | -14 | -35 | -20 | -50
Rear Landing Gear | 5 | 1 | 5 | -20 | -100
Dummy Pilot (subtracted control systems) | 0 | 0 | 0 | -11
Motor | 10 | -20 | -200 | -10
Batteries | 20 | -16 | -320 | -13 | -260
Total Weight: | 79.5
Point Weight for XFLR5 | 67.5 | -5.2593 | -9.7037
Weight Without Dummy | 79.5
| Actual: | Goal:
X CG (in from (0,0)): | -2.8302 | -1 | 1/3 of big plane
Z CG (in from (0,0)): | -8.361 | -7
Ω

## Engine Aluminum (1"x0.058")
CG Calculator
QUARTER CHORD IS 0,0 NOW; updated 10/8 to match XFLR5
Final Values | Adjustable Inputs | Fixed Input | Check | Approximation
For reference: front of nose is -55
https://www.grc.nasa.gov/WWW/K-12/airplane/acg.html
Item | Weight (lbf) | X dist from (0,0) reference point (in) | X moment (lb*in) | Z dist from (0,0) reference point (in) | Z moment (lb*in)
Propeller | 7 | -65.846 | -460.922 | -30 | -210
Wings | 80 | 9 | 720 | 0.69373 | 55.4986
Fuselage + Struts | 70.8125 | 49.76 | 3523.63 | -20.49 | -1450.9481
Tail Foam | 4.3 | 149.622 | 643.3746 | -16.989 | -73.0527
Engine + mount | 40 | -59.846 | -2393.84 | -30 | -1200
Panels | 10 | -50 | -500 | -32 | -320
Ryan (alive, hopefully) | 170 | -6.5 | -1105 | -34.323 | -5834.91
Front Landing Gear | 12 | -43.825 | -525.9 | -61.89 | -742.68
Rear Landing Gear | 25 | 2.781 | 69.525 | -62.268 | -1556.7
Instrument Panel/Misc Control Systems Things | 10 | -25 | -250 | -28.1553 | -281.5527
Ballistics Parachute | 22 | 0 | 0 | -5 | -110
Tank | 15 | -6.5 | -97.5 | -42 | -630
Reserve Tank | 10 | -53.846 | -538.46 | -35 | -350
Empty Weight: | 259.1125
Total Weight: | 476.1125
Point Weight for XFLR5 | 391.8125 | -5.8152 | -32.3798
| Actual: | Goal:
X CG (in from (0,0)): | -1.922 | -0.245 | Note: farther forward is better
Z CG (in from (0,0)): | -26.6835 | -21.755

## CG Calculator
CG Calculator
QUARTER CHORD IS 0,0 NOW; updated 10/8 to match XFLR5
Final Values | Adjustable Inputs | Fixed Input | Check | Approximation
https://www.grc.nasa.gov/WWW/K-12/airplane/acg.html
Item | Weight (lbf) | X dist from (0,0) reference point (in) | X moment (lb*in) | Z dist from (0,0) reference point (in) | Z moment (lb*in)
Motor | 22.6 | -41.5066 | -938.0497 | -30.1553 | -681.5091
Propeller | 5 | -45.0066 | -225.0331 | -28.1553 | -140.7763
Wings | 80 | 13.0484 | 1043.8701 | 0.69373 | 55.4986
Struts | 22.012 | 7.6564 | 168.5321 | -16.4403 | -361.8847
Fuselage (complete) | 50.9 | 70.44 | 3585.396 | -20.58 | -1047.522
Batteries | 74 | -20.5066 | -1517.4902 | -41.1553 | -3045.4898
Ryan (alive, hopefully) | 170 | -4.5066 | -766.1261 | -13.1553 | -2236.3956
Front Landing Gear | 14 | -11.0106 | -154.1487 | -60.0743 | -841.0398
Rear Landing Gear | 7 | 159.4934 | 1116.4536 |  | 0
Instrument Pannel | 1.75 | -12.5066 | -21.8866
| Actual: | Goal: | Margin of error
X CG (in from (0,0)): | 5.1234 | -5.8 | +/- 0.5
Z CG (in from (0,0)): | -18.5554 | -21.701 | +/- 5
X QC (in from (0,0 on onshape)): | 40.5066 | THESE ARE ONLY FOR REFERENCE IN THE CALCULATIONS, THE REAL QC IS 0,0
Z QC (in from (0,0 on onshape)): | 28.1553

## CG Calculator Experiment
CG Calculator
QUARTER CHORD IS 0,0 NOW; updated 10/8 to match XFLR5
Final Values | Adjustable Inputs | Fixed Input | Check | Approximation
https://www.grc.nasa.gov/WWW/K-12/airplane/acg.html
Item | Weight (lbf) | X dist from (0,0) reference point (in) | X moment (lb*in) | Z dist from (0,0) reference point (in) | Z moment (lb*in)
Motor | 22.6 | -41.5066 | -938.0497 | -30.1553 | -681.5091
Propeller | 50 | -36.0066 | -1800.3312 | -28.1553 | -1407.7634
Wings | 1200 | 13.0484 | 15658.0512 | 0.69373 | 832.4784
Struts | 22.012 | 7.6564 | 168.5321 | -16.4403 | -361.8847
Fuselage (complete) | 50.9 | 70.44 | 3585.396 | -20.58 | -1047.522
Batteries | 74 | -20.5066 | -1517.4902 | -41.1553 | -3045.4898
Ryan (alive, hopefully) | 5 | 12 | 60 | -13.1553 | -65.7763
Front Landing Gear | 14 | -11.0106 | -154.1487 | -60.0743 | -841.0398
Rear Landing Gear | 7 | 159.4934 | 1116.4536 |  | 0
Instrument Pannel | 1.75 | -12.5066 | -21.8866
| Actual: | Goal: | Margin of error
X CG (in from (0,0)): | 11.1635 | -5.8 | +/- 0.5
Z CG (in from (0,0)): | -4.5731 | -21.701 | +/- 5
X QC (in from (0,0 on onshape)): | 40.5066 | THESE ARE ONLY FOR REFERENCE IN THE CALCULATIONS, THE REAL QC IS 0,0
Z QC (in from (0,0 on onshape)): | 28.1553

## Onshape
CG Calculator
QUARTER CHORD IS 0,0 NOW; updated 10/8 to match XFLR5
Final Values | Adjustable Inputs | Fixed Input | Check | Approximation
https://www.grc.nasa.gov/WWW/K-12/airplane/acg.html
Item | Weight (lbf) | X dist from (0,0) reference point (in) | X moment (lb*in) | Z dist from (0,0) reference point (in) | Z moment (lb*in)
Motor | 22.6 | -41.5066 | -938.0497 | -30.1553 | -681.5091
Propeller | 5 | -45.0066 | -225.0331 | -28.1553 | -140.7763
Wings | 80 | 13.0484 | 1043.8701 | 0.69373 | 55.4986
Struts | 22.012 | 7.6564 | 168.5321 | -16.4403 | -361.8847
Fuselage (complete) | 50.9 | 70.44 | 3585.396 | -20.58 | -1047.522
Batteries | 74 | -20.5066 | -1517.4902 | -41.1553 | -3045.4898
Ryan (alive, hopefully) | 170 | -4.5066 | -766.1261 | -13.1553 | -2236.3956
Front Landing Gear | 14 | -11.0106 | -154.1487 | -60.0743 | -841.0398
Rear Landing Gear | 7 | 159.4934 | 1116.4536 |  | 0
Instrument Pannel | 1.75 | -12.5066 | -21.8866
| Actual: | Goal: | Margin of error
X CG (in from (0,0)): | 5.1234 | -5.8 | +/- 0.5
Z CG (in from (0,0)): | -18.5554 | -21.701 | +/- 5
X QC (in from (0,0 on onshape)): | 40.5066 | THESE ARE ONLY FOR REFERENCE IN THE CALCULATIONS, THE REAL QC IS 0,0
Z QC (in from (0,0 on onshape)): | 28.1553

## Battery
CG Calculator
QUARTER CHORD IS 0,0 NOW; updated 10/8 to match XFLR5
Final Values | Adjustable Inputs | Fixed Input | Check | Approximation
For reference: front of nose is -55
https://www.grc.nasa.gov/WWW/K-12/airplane/acg.html
Item | Weight (lbf) | X dist from (0,0) reference point (in) | X moment (lb*in) | Z dist from (0,0) reference point (in) | Z moment (lb*in)
Motor | 22.6 | -55 | -1243 | -30 | -678
Propeller | 7 | -61 | -427 | -30 | -210
Wings | 74 | 9 | 666 | 0.69373 | 51.3362
Struts | 22.012 | 7.7 | 169.4924 | -16.4 | -360.9968
Fuselage (complete) | 42.7109 | 53.127 | 2269.1007 | -24 | -1025.061
Tail Fabric | 2 | 153.123 | 306.246 | 16 | 32
Batteries | 69.9271 | -48 | -3356.502 | -40 | -2797.085
Pannels | 10 | -50 | -500 | -40 | -400
Ryan (alive, hopefully) | 170 | -2 | -340 | -25 | -4250
Front Landing Gear | 7 | -41 | -287 | -40 | -280
Rear Landing Gear | 25 | 12.5 | 312.5 | -60.3 | -1507.5
Instrument Panel | 1.75 | -12 | -21 | -28.1553 | -49.2717
Ballistics Parachute | 22 | 0 | 0 | -5 | -110
Empty Weight | 214.0729
Total Weight | 454
| Actual: | Goal:
X CG (in from (0,0)): | -5.1495 | -5.8
Z CG (in from (0,0)): | -24.3373 | -21.701

## Engine
CG Calculator
QUARTER CHORD IS 0,0 NOW; updated 10/8 to match XFLR5
Final Values | Adjustable Inputs | Fixed Input | Check | Approximation
For reference: front of nose is -55
https://www.grc.nasa.gov/WWW/K-12/airplane/acg.html
Item | Weight (lbf) | X dist from (0,0) reference point (in) | X moment (lb*in) | Z dist from (0,0) reference point (in) | Z moment (lb*in)
Propeller | 7 | -66.846 | -467.922 | -30 | -210
Wings | 90 | 9 | 810 | 0.69373 | 62.4359
Fuselage + Struts | 71.4917 | 30.655 | 2191.5778 | 22.999 | 1644.2374
Tail Foam | 4.3 | 149.622 | 643.3746 | -16.989 | -73.0527
Engine + mount | 40 | -60.846 | -2433.84 | -30 | -1200
Panels | 10 | -50 | -500 | -32 | -320
Ryan (alive, hopefully) | 170 | -6.5 | -1105 | -34.323 | -5834.91
Front Landing Gear | 12 | -43.825 | -525.9 | -61.89 | -742.68
Rear Landing Gear | 25 | 2.781 | 69.525 | -62.268 | -1556.7
Instrument Panel/Misc Control Systems Things | 10 | -25 | -250 | -28.1553 | -281.5527
Ballistics Parachute | 22 | 0 | 0 | -5 | -110
Tank | 15 | -6.5 | -97.5 | -42 | -630
Reserve Tank | 10 | -54.846 | -548.46 | -35 | -350
Empty Weight: | 269.7917
Total Weight: | 486.7917
Point Weight for XFLR5 | 392.4917 | -9.3442 | -24.4377
| Actual: | Goal:
X CG (in from (0,0)): | -4.5484 | -0.245 | Note: farther forward is better
Z CG (in from (0,0)): | -19.7255 | -21.755

## Legal Eagle
CG Calculator
QUARTER CHORD IS 0,0 NOW; updated 10/8 to match XFLR5
Final Values | Adjustable Inputs | Fixed Input | Check | Approximation
For reference: front of nose is 0
https://www.grc.nasa.gov/WWW/K-12/airplane/acg.html
Item | Weight (lbf) | X dist from (0,0) reference point (in) | X moment (lb*in) | Z dist from (0,0) reference point (in) | Z moment (lb*in)
Propeller |  | 0 | 0 |  | 0
Wings |  | 36 | 0 |  | 0
Struts |  |  | 0 |  | 0
Fuselage |  |  | 0 |  | 0
Engine | 88.2 |  | 0 |  | 0
Panels (the things on the nose) |  |  | 0 |  | 0
Pilot | 170 | 51 | 8670 |  | 0
Front Landing Gear |  | 36 | 0 |  | 0
Rear Landing Gear |  | 185 | 0 |  | 0
Ballistics Parachute |  |  | 0 |  | 0
Tank | 36 |  | 36 |  | 36
Empty Weight: | 88.2
Total Weight: | 294.2
Actual:
X CG (in from (0,0)): | 29.5921
Z CG (in from (0,0)): | 0.12237
This was the only moment looking thing in the plans that we had for the legal eagle

## OLD Fuselage
CG Calculator
QUARTER CHORD IS 0,0 NOW; updated 10/8 to match XFLR5
Final Values | Adjustable Inputs | Fixed Input | Check | Approximation
https://www.grc.nasa.gov/WWW/K-12/airplane/acg.html
Item | Weight (lbf) | X dist from (0,0) reference point (in) | X moment (lb*in) | Z dist from (0,0) reference point (in) | Z moment (lb*in)
Motor | 22.6 | -61 | -1378.6 | -32 | -723.2
Propeller | 5 | -65 | -325 | -32 | -160
Wings | 74.3 | 9 | 668.7 | 2 | 148.6
Struts | 22.012 | 7.7 | 169.4924 | -16 | -352.192
Fuselage (complete) | 56.5253 | 75.089 | 4244.4292 | -22.09 | -1248.6442
Batteries | 74 | -45 | -3330 | -37 | -2738
Ryan (alive, hopefully) | 170 | -9 | -1530 | -30 | -5100
Front Landing Gear | 7 | -40 | -280 | -50 | -350
Rear Landing Gear | 14 | 0 | 0 | -50 | -700
Instrument Panel | 1.75 | -26 | -45.5 | -18 | -31.5
Weight :D | 25 | -50 | -1250 | -30 | -750
Tail Fabric | 2 | 153.123 | 306.246 | 17.744 | 35.488
Total Weight (503 limit): | 474.1873
| Actual: | Goal: | Margin of error
X CG (in from (0,0)): | -5.7999 | -5.8 | +/- 0.5
Z CG (in from (0,0)): | -25.242 | -21.701 | +/- 5
NOTE: With nose extended to 45 in.

## Gas Engine, 78" OD
CG Calculator
QUARTER CHORD IS 0,0 NOW; updated 10/8 to match XFLR5
Final Values | Adjustable Inputs | Fixed Input | Check | Approximation
https://www.grc.nasa.gov/WWW/K-12/airplane/acg.html
Item | Weight (lbf) | X dist from (0,0) reference point (in) | X moment (lb*in) | Z dist from (0,0) reference point (in) | Z moment (lb*in)
IDK if ANY of this is accurate but we're not worried about Z CG so much...
Propeller | 5 | -60 | -300 | -32 | -160
Wings | 74.3 | 9 | 668.7 | 2 | 148.6
Struts | 22.012 | 7.7 | 169.4924 | -16 | -352.192
Fuselage (complete) | 61.4416 | 72.982 | 4484.1281 | -23.138 | -1421.6349
Engine | 100 | -55 | -5500 | -30 | -3000
Tank | 30 | 0 | 0 | -45 | -1350
Ryan (alive, hopefully) | 170 | -7 | -1190 | -30 | -5100
Front Landing Gear | 7 | -40 | -280 | -50 | -350
Rear Landing Gear | 14 | 0 | 0 | -50 | -700
Instrument Panel | 1.75 | -10 | -17.5 | -18 | -31.5
Tail Fabric | 2 | 153.123 | 306.246 | 17.744 | 35.488
Weight (call it payload if you will) | 25 | -55 | -1375 | -30 | -750
Ballistics Parachute | 22 | 0 | 0 | -5 | -110
Empty Weight: | 187.5036
Total Weight (503 limit): | 534.5036
| Actual: | Goal: | Margin of error
X CG (in from (0,0)): | -5.9198 | -5.8 | +/- 0.5
Z CG (in from (0,0)): | -25.4266 | -21.701 | +/- 5
NOTES: | Nose extended to 45 in, x distance from QC to nose is about 56.328 inches; Cabin height is 45 inches; x distance from QC to center of tail is about 153.123 inches; 1 gallon of gasoline weights ~6.2lbs; gas tank and balistics parachute will be near CG

## Gas Engine, 58" OD
CG Calculator
QUARTER CHORD IS 0,0 NOW; updated 10/8 to match XFLR5
Final Values | Adjustable Inputs | Fixed Input | Check | Approximation
https://www.grc.nasa.gov/WWW/K-12/airplane/acg.html
Item | Weight (lbf) | X dist from (0,0) reference point (in) | X moment (lb*in) | Z dist from (0,0) reference point (in) | Z moment (lb*in)
IDK if ANY of this is accurate but we're not worried about Z CG so much...
Propeller | 5 | -60 | -300 | -32 | -160
Wings | 74.3 | 9 | 668.7 | 2 | 148.6
Struts | 22.012 | 7.7 | 169.4924 | -16 | -352.192
Fuselage (complete) | 37.7929 | 53.497 | 2021.8088 | -21.149 | -799.2828
Engine | 50 | -55 | -2750 | -30 | -1500
Tank | 30 | 0 | 0 | -45 | -1350
Ryan (alive, hopefully) | 170 | -8 | -1360 | -30 | -5100
Front Landing Gear | 7 | -40 | -280 | -50 | -350
Rear Landing Gear | 14 | 0 | 0 | -50 | -700
Instrument Panel | 1.75 | -20 | -35 | -18 | -31.5
Tail Fabric | 2 | 153.123 | 306.246 | 17.744 | 35.488
Weight (call it payload if you will) | 20 | -55 | -1100 | -30 | -600
Ballistics Parachute | 22 | 0 | 0 | -5 | -110
Empty Weight: | 163.8549
Total Weight (503 limit): | 455.8549
| Actual: | Goal: | Margin of error
X CG (in from (0,0)): | -6.1282 | -5.8 | +/- 0.5
Z CG (in from (0,0)): | -24.7984 | -21.701 | +/- 5
NOTES: | Nose extended to 45 in, x distance from QC to nose is about 56.328 inches; Cabin height is 45 inches; x distance from QC to center of tail is about 153.123 inches; 1 gallon of gasoline weights ~6.2lbs; gas tank and balistics parachute will be near CG

## Dylan
CG Calculator
QUARTER CHORD IS 0,0 NOW; updated 10/8 to match XFLR5
Final Values | Adjustable Inputs | Fixed Input | Check | Approximation
https://www.grc.nasa.gov/WWW/K-12/airplane/acg.html
Item | Weight (lbf) | X dist from (0,0) reference point (in) | X moment (lb*in) | Z dist from (0,0) reference point (in) | Z moment (lb*in)
Motor | 22.6 | -54 | -1220.4 | -28.71 | -648.846
Propeller | 5 | -62.0066 | -310.0331 | -28.1553 | -140.7763
Wings | 80 | 13.0484 | 1043.8701 | 0.69373 | 55.4986
Struts | 22.012 | 7.6564 | 168.5321 | -15.9809 | -351.7708
Fuselage (complete) | 57.87 | 48.84 | 2826.3708 | -20.58 | -1190.9646
Batteries | 74 | -37.5066 | -2775.4902 | -25.87 | -1914.38
Ryan (alive, hopefully) | 170 | -10 | -1700 | -25 | -4250
Front Landing Gear | 14 | -11.0106 | -154.1487 | -60.0743 | -841.0398
Rear Landing Gear | 7 | -15 | -105 | -60.0743 | -420.5199
Instrument Pannel | 1.75 | -17.5066 | -30.6366 | -28.1553 | -49.2717
| Actual: | Goal:
X CG (in from (0,0)): | -4.9687 | -5.8
Z CG (in from (0,0)): | -21.4694 | -21.701
X QC (in from (0,0 on onshape)): | 40.5066 | THESE ARE ONLY FOR REFERENCE IN THE CALCULATIONS, THE REAL QC IS 0,0
Z QC (in from (0,0 on onshape)): | 28.1553